## Sheet1
BRAND | CORTEK
CATEGORY | CASE GAMING
CODE | OMEGAN
GTIN | 8058772931659
TITLE | CASE GAMING ATX CORTEK OMEGA
NAME | OMEGA
IMAGES
DESCRIPTION | Cortek Omega is a case with superior technical characteristics combined with an original design and refined materials such as aluminum bars, rubberized painting. The case is ATX2.0, synonymous with assembly cleaning and large interior spaces. The standard already is this: 7 bright 15LED fans in 7 colors selectable from the control panel, both completely transparent side, transparent front filtered and with additional metal structure, 2USB3.0 + 2USB2.0, CardReader.
COLOR | Black Rubberized
INTERNAL PAINTING | Black
METAL THICKNESS | 0.70mm
NET WEIGHT | 7.06Kg
STRUCTURE DIMENSION | 200x420x430mm
CASE DIMENSION | 220x465x545mm
INTERNAL BAYS FOR DRIVES | 3x3.5 "+ 4x2.5"
EXTERNAL BAYS FOR DRIVES | No
PORTS | 2xUSB3.0 + 2xUSB2.0 + HD Audio
BOARD | Yes
EXPANSION SLOTS | 7
MOTHER BOARD | ATX and lower
PSU SIZE | ATX
POWER SUPPLY POSITION | Down
POWER SUPPLY | Optional
FRONT FANS | 3x12cm 15LED 7 selectable colors
SUPERIOR FANS | 1x12cm 15LED 7 selectable colors
REAR FANS | 1x12cm 15LED 7 selectable colors
SUPERIOR FANS | 2x12cm 15LED 7 selectable colors
FANS ABOVE VANO | 2x12cm (optional)
TOOL FREE | Yes
MAX VIDEO CARD | 390mm
MAX CPU COOLER | 180mm
MAX LIQUID COOLER | 360mm
CAGE LIQUID COOLER | Yes
POWER SUPPLY | Yes
PERIPHERAL COMPARTMENT | Yes